## Sheet1
Input Command | Physical Input
Z1INP01 | HDMI OUT ARC (Audio Return Channel)
Z1INP02 | HDMI 1
Z1INP03 | HDMI 2
Z1INP04 | HDMI 3
Z1INP05 | OPTICAL 1
Z1INP06 | OPTICAL 2
Z1INP07 | ANALOG 1
Z1INP08 | ANALOG 2
Z1INP09 | DTS PlayFi
Z1INP10 | BLUETOOTH
Input Command | Bass Level
Z1BASS01 | -10dB
Z1BASS02 | -8dB
Z1BASS03 | -6dB
Z1BASS04 | -4dB
Z1BASS05 | -2dB
Z1BASS06 | 0dB
Z1BASS07 | +2dB
Z1BASS08 | +4dB
Z1BASS09 | +6dB
Z1BASS10 | +8dB
Z1BASS11 | +10dB
Command | Description | Related Query Command | Report
; | (semicolon) Command separator/terminator - note that semicolon is the only valid line feed. | there will be a semicolon at the end of report
IDQ? | Query model and firmware version | returns IDQ followed by model, software version, region, software build date e.g. "IDQMRX 1120 US 0.2.3Oct 23 2015"
IDM? | Query model | returns IDM followed by model e.g. "IDMMRX 1120"
IDS? | Query software version | returns IDS followed by software version e.g. "IDS0.2.3"
IDR? | Query region | returns IDR followed by region e.g. "IDRUS"
IDB? | Query software build date | returns IDB followed by software build date e.g. "IDBOct 23 2015"
IDH? | Query hardware version | returns IDH followed by hardware version e.g. "IDH1"
IDN? | Query MCU MAC Address | returns IDN followed by the unit's unique address e.g. "IDN7CB77B014FE5"
comment | Upper case letters are commands, lower case are variables which must be entered.
comment | Setup Menu settings
FPBx | Front panel brightness: 0=Bright, 1=Dim, 2=Auto Bright, 3=Auto Dim, n=cycle to next | FPB? returns FPBx (x=0-3) | yes
SLIPxxyyy | Set Lip Sync to yyy (0-300) ms for the Input # xx (xx=00-15, 00=the current input). Step must be in increments of 5ms or error will result. | SLIPxx? returns SLIPxxyyy | yes
SIPx | Set Standby IP Control to Disabled (x=0) or Enabled (x=1). This must be enabled for the power-on command to operate via IP. With serial control, the power-on command need not be sent twice (once for wake-up) when this setting is enabled. Note that sending SIP1 disables ECO mode. Should also enable IP Control. | SIP? returns SIPx | yes
comment | System power control
ZxPOWy | Power. x=zone: For soundbar x always equals 1 y: 0=off, 1=on | Z1POW? returns Z1POWy | yes
comment | From this point "Zx" at the beginning of a command is always 1 (Z1)
Z1INPyy | Input Select: yy=01-10 (see chart at top) | Z1INP? returns Z1INPyy yy=00-09 | yes
Z1INPUP | Go to next input | Z1INP? returns Z1INPyy yy=00-09 | yes
ZRINPDN | Go to previous input | Z1INP? returns Z1INPyy yy=00-09 | yes
Z1VUPyy | Volume up: y=dB step: 0 to 10, m=minimum according to model. Entry is rounded to nearest valid value |  | yes
Z1VDNyy | Volume down: y=dB step: 0 to 10, m=minimum according to model. Entry is rounded to nearest valid value. |  | yes
Z1VOL+yy | Volume setting: yy=value 00-99 Sets volume to xx | Z1VOL? returns Z1VOL+yy | yes
Z1MUTy | Mute: 0=unmute, 1=mute, t=toggle | Z1MUT? returns Z1MUTy (y=0-1) | yes
Z1ARCy | Turn ARC (Anthem Room Correction) off (y=0) or on (y=1) | Z1ARC? returns Z1ARCy (y=0-1) | yes
Z1PONVxx | Set power on volume to xx: 00-99 | Z1PONV? Returns Z1PONVyy (y=00-99) | yes
Z1STEMx | x = 0 Wide, x=1 Voice, x=2 Night | Z1STEM? Returns Z1STEMx (x=0-2) | yes
Z1BASMx | x=0 Bass+, x=1 Normal, x=2 Night | Z1BASM? Returns Z1BASMx (x=0-2) | yes
Z1SHELFx | x=0 Shelf Mount x=1 Wall Mount | Z1SHELF? Returns Z1SHELFy (y=0-1) | yes
Z1BASSxx | xx=01-11 (see chart at top) | Z1BASS? Returns Z1BASSxx (x=01-11) | yes
Z1BASSDN | Increase Bass Level
Z1BASSUP | Decrease Bass Level
Z1SLEVx | x=0-2 set surround level to x=0 Off x=1 0dB x=2 +6dB | Z1SLEV? Returns Z1SLEVx (x=0-2) | yes
Z1SLEVDN | Increase Surround Level
Z1SLEVUP | Decrease Surround Level

## IP Control
To communicate with the system via the network:
1. Unit must first be powered on. If 'IP control in standby' is enabled in the setup menu, it will enable IP control as soon as possible after AC power is connected.
2. The IP address of the unit must be known, either through the device discovery process described below, or through a static IP (setup menu setting).
3. A TCP/IP connection to the unit must be established on the defined port (setup menu setting).
4. The system will treat the data coming across the TCP/IP link as if it were coming accoss the RS-232 port (all RS232 serial commands can be sent over the TCP/IP socket).
5. If the system has exceeded the maximum number of simultaneous connections it will forcibly close the oldest connection.
Device Discovery:
DDP (Device Discovery Packet) version 1:
offset | 0 | 1 | 2 | 3 | 4 | 5 | 6 | 7 | 8 | 9 | 10 | 11 | 12 | 13 | 14 | 15
| 80 'P' | 65 'A' | 82 'R' | 67 'C' | 0 | 0 | announce | 1 | version |  |  |  | tcp_ip_port
device_name[0-15]
model_name[0-15]
serial_number[0-15]
Description
| announce |  | If this bit is set then any MartinLogan product that receives the packet will broadcast its own copy of this packet with the appropriate parameters set.
| version |  | current packet version
| tcp_ip_port |  | the port that the system will listen on for incoming TCP connections
| device_name |  | device name as defined by the user in the setup menu
| model_name |  | model name - this string should be the same as what is returned when the device receives a IDM? query (Ex: 'MRX 710' or 'MRX 510' etc)
| serial_number |  | MAC address
Notes:
All values are sent in network order
The DD packet is broadcast on the local subnet each time a device establishes a network connection.
The DD packet is broadcast on the local subnet each time the system will be shutting down and losing the network connection.
-> in this case the off byte will be set to 1
Every time the system receives a valid DD packet with 'announce' set to 1 it will respond by broadcasting another DD packet on the local subnet.
Unused bits/bytes are filled with 0's.
device_name, model_name and serial_number are not necessarily null terminated C-Style strings.
-> code using these strings should not assume that the last byte is a null
Microsoft VC++ structure definition
#pragma pack(push,1)
struct device_descriptor_t
{
|  | __int8 | unique_header[0x4];
|  | __int8 | reserved1_rw0;
|  | __int8 | reserved2_rw0;
|  | __int8 | announce;
|  | __int8 | powering_off;
|  | __int32 | version;
|  | __int32 | tcp_ip_port;
|  | __int8 | device_name[0x10];
|  | __int8 | model_name[0x10];
|  | __int8 | serial_number[0x10];
void hton() {
version = htonl(version);
tcp_ip_port = htonl(tcp_ip_port);
}
void ntoh() {
version = ntohl(version);
tcp_ip_port = ntohl(tcp_ip_port);
}
};
#pragma pack(pop)
GCC structure definition
struct device_descriptor_t
{
|  | int8_t | unique_header[0x4];
|  | int8_t | reserved1_rw0;
|  | int8_t | reserved2_rw0;
|  | int8_t | announce;
|  | int8_t | powering_off;
|  | int32_t | version;
|  | int32_t | tcp_ip_port;
|  | int8_t | device_name[0x10];
|  | int8_t | model_name[0x10];
|  | int8_t | serial_number[0x10];
void hton() {
version = htonl(version);
tcp_ip_port = htonl(tcp_ip_port);
}
void ntoh() {
version = ntohl(version);
tcp_ip_port = ntohl(tcp_ip_port);
}
} __attribute__ ((__packed__));